## Mappe1
| Cable cross section [mm2] | Material resistance [Ohm*m] | Cable length [m] | Resistance [Ohm] | Current [A] | Voltage drop [V]
| 1.5 | 1.7 | 5 | 0.056667 | 6 | 0.34
List of material resistances [10-8Ohm*m] |  |  | You can adapt the conditions marked in red to your project to illustrate the voltage drop. There are only theoretical values and these can differ in real!
silver | 1.59
copper | 1.7
gold | 2.44
aluminum | 2.82
nickel | 6.99
iron | 10
platinum | 11
lead | 22